## Sheet1
Part	Cost per Part	Amount	Total Costs	Link
Orion Fan	111.06 €	1	111.06 €	https://www.digikey.de/de/products/detail/orion-fans/OD254AP-24HB10A/9679262
Chamber Fans	14.00 €	2	28.00 €	https://www.digikey.de/de/products/detail/mechatronics-fan-group/MR8025E24B1-6-FSR/7606118
Heat Sink	188.96 €	1	188.96 €	https://www.digikey.de/de/products/detail/wakefield-vette/PADLED-225100/10414934?s=N4IgTCBcDa5grARgAzIAQAsCmBDALmgM4CWAdgNYgC6AvkA
3D Filament	21.99 €	1	21.99 €	https://www.3djake.de/3djake/ecopla-schwarz
DAC 8-Channel	11.04 €	2	22.08 €	https://www.digikey.de/de/products/detail/microchip-technology/MCP48FEB28T-20E-ST/12823490?s=N4IgTCBcDaILIGEAKAWAHAMQKICExoBUBaMABiwHoBlAgAhAF0BfIA
Current Limiting Switch	2.43 €	10	24.30 €	https://www.mouser.de/ProductDetail/Texas-Instruments/TPS2HB50BQPWPRQ1?qs=T3oQrply3y%2FJ8JdxG9pSAQ%3D%3D
4.7uF 0603 35V	0.13 €	10	1.30 €	https://www.mouser.de/ProductDetail/Murata-Electronics/GRM188R6YA475KE15D?qs=eeBpzGFlv%252B%2FTEUAkSXFIlg%3D%3D
220nF 0603 35V	0.14 €	10	1.40 €	https://www.mouser.de/ProductDetail/TAIYO-YUDEN/GMJ107BB7224KAHT?qs=3jdCaFhktOSJvy7a6z4F0A%3D%3D
10k 0603 0.1%	0.31 €	40	12.24 €	https://www.mouser.de/ProductDetail/YAGEO/RE0603BRE0710KL?qs=9h0bZHM%2F3zLOZXinkXFY8g%3D%3D
1k 0603 1%	0.06 €	20	1.10 €	https://www.mouser.de/ProductDetail/YAGEO/RT0603FRE071KL?qs=8cPjvKtxWv68ZVEzoi6JxQ%3D%3D
100nF 16V	0.15 €	20	2.98 €	https://www.mouser.de/ProductDetail/KYOCERA-AVX/0603YC104J4T4A?qs=Cej1j9ztgjFyuPBXcKRKGA%3D%3D
10uF 16V	0.24 €	4	0.94 €	https://www.mouser.de/ProductDetail/KYOCERA-AVX/0603YD106KAT2A?qs=%252BdQmOuGyFcHR%252BKJjw6cgxw%3D%3D
10nF 0603 50V	0.18 €	2	0.36 €	https://www.mouser.de/ProductDetail/KYOCERA-AVX/06035F103K4Z4A?qs=YCa%2FAAYMW03%252BIRIN4aN0sw%3D%3D
LED connector	2.53 €	1	2.53 €	https://www.wago.com/global/pluggable-connectors/tht-male-header-2-row/p/713-1425_037-000
Teensy 4.1	42.99 €	1	42.99 €	https://www.conrad.de/de/p/pjrc-teensy41-mikrocontroller-teensy-4-1-2269230.html?hk=SEM&WT.mc_id=google_pla&gclid=Cj0KCQjwu-KiBhCsARIsAPztUF0xS3RAGwUC_e1M88wH7anFF0Y1IYFsRv-gUlzuVZ1jRseS08uZZSYaAva1EALw_wcB
pin socket 24pins	3.50 €	2	7.00 €	https://www.mouser.de/ProductDetail/Samtec/CES-124-01-T-S?qs=0lQeLiL1qyYykmR5AzhKtQ%3D%3D
24V 50A 1200Watt Power Supply	83.99 €	1	83.99 €	https://www.amazon.de/Fahren-Schaltnetzteil-Industrielle-Energieversorgung-Monitor/dp/B077CP69P6/ref=sr_1_1_sspa?__mk_de_DE=%C3%85M%C3%85%C5%BD%C3%95%C3%91&crid=2JDMWO4APYQJQ&keywords=24V+50A+1200W&qid=1683572272&sprefix=24v+50a+1200w%2Caps%2C101&sr=8-1-spons&sp_csd=d2lkZ2V0TmFtZT1zcF9hdGY&psc=1
18V 66.7A 1200Watt Power Supply	134.87 €	1	134.87 €	https://www.amazon.de/variable-switching-100-240V-Adjustable-voltage/dp/B0B7MVQQQZ/ref=rvi_sccl_3/257-3762097-1195707?pd_rd_w=ctbAv&content-id=amzn1.sym.22019d9a-e205-410a-b337-2be913e3a486&pf_rd_p=22019d9a-e205-410a-b337-2be913e3a486&pf_rd_r=AYZ3GMPND7WFX1M3V550&pd_rd_wg=GFEgl&pd_rd_r=ea91673e-5574-426a-acaf-976c7c08ead5&pd_rd_i=B0B7MVQQQZ&th=1
MOSFET SIDR392DP-T1-GE3	2.29 €	20	45.80 €	https://www.mouser.de/ProductDetail/Vishay-Semiconductors/SIDR392DP-T1-GE3?qs=y6ZabgHbY%252BxitvpTUsg6jw%3D%3D
MOSFET low thermal alternative	0.37 €	20	7.46 €	https://www.mouser.de/ProductDetail/Diodes-Incorporated/DMT6012LSS-13?qs=y6ZabgHbY%252BxqRaYJX0N1nQ%3D%3D
Ethernet MagJACK	3.43 €	1	3.43 €	https://www.digikey.de/de/products/detail/wiznet/J1B1211CCD/7604176?s=N4IgTCBcDaIIxgOwA4C0cAMBWMqByAIiALoC%2BQA
Flash IC	1.55 €	1	1.55 €	https://www.digikey.de/de/products/detail/winbond-electronics/W25Q128JVSIQ/5803943?s=N4IgTCBcDaIDoBcAEB1MBWAigRjADgCkA1AZQElMBaAOQBEQBdAXyA
24V 3.5A 5V 3A Power Supply	43.31 €	1	43.31 €	https://www.mouser.de/ProductDetail/Delta-Electronics/PMT-D2V100W1AA?qs=Paqgc3NkMbQjCGujZptuRw%3D%3D
SMD Terminal with Blind-Hole Thread	2.62 €	6	15.72 €	https://www.mouser.de/ProductDetail/Wurth-Elektronik/7466205R?qs=lBTPRtX1sU8D2oI%252B7M8jdw%3D%3D
SMD Terminal M4	0.42 €	4	1.68 €	https://www.digikey.de/de/products/detail/keystone-electronics/7767/4499347?utm_adgroup=&utm_source=google&utm_medium=cpc&utm_campaign=PMax%20Shopping_Product_New%20Customer%20Acquisition&utm_term=&productid=4499347&gclid=Cj0KCQjwpPKiBhDvARIsACn-gzDOib_u7O1pLtUus9Yol62Pzn_7JqCSJkrhEam0hipU6jxVo32zsnEaAoD6EALw_wcB
SMD screw terminal 10pos	8.52 €	1	8.52 €	https://www.mouser.de/ProductDetail/TE-Connectivity/1-282834-0?qs=A%252Bip%252BNCYi6NR8gc1VpOgPg%3D%3D
D-Sub 37pos SMD male	3.81 €	1	3.81 €	https://www.digikey.de/de/products/detail/amphenol-icc-(fci)/D37S33E4GX00LF/1539070?utm_adgroup=&utm_source=google&utm_medium=cpc&utm_campaign=PMax%20Shopping_Product_New%20Customer%20Acquisition&utm_term=&productid=1539070&gclid=Cj0KCQjwpPKiBhDvARIsACn-gzB7LUWAQX-H3jv8d504VY-M5yc3VwXwJhr1Zqr1HsrNKB7XXFVPkVEaAv7xEALw_wcB
WIO terminal	47.60 €	1	47.60 €	https://eckstein-shop.de/SeeedStudioWioTerminal3AATSAMD51CorewithRealtekRTL8720DNBLE5026Wi-Fi24G2F5GDevBoardEN
Test Points	0.10 €	100	9.52 €	https://www.digikey.de/de/products/detail/koa-speer-electronics-inc/RCWCTE/11476558
NTC Thermistor	0.58 €	17	9.91 €	https://www.mouser.de/ProductDetail/Vishay-BC-Components/NTCS0805E3103FMT?qs=%2FWiulJ9oly6N%2FcschAk0gQ%3D%3D
USB connector female	1.88 €	1	1.88 €	https://www.mouser.de/ProductDetail/Molex/67643-3910?qs=x6EjVpvqMVPR04zsu4B0aw%3D%3D
LED blue	0.18 €	16	2.82 €	https://www.mouser.de/ProductDetail/Wurth-Elektronik/150080BS75000?qs=2kOmHSv6VfT2tBo3UPVqAQ%3D%3D
Kaltgeraete Stecker	18.39 €	1	18.39 €	https://de.rs-online.com/web/p/iec-steckverbinder/3521825
ESD protection for LEDs	0.26 €	16	4.21 €	https://www.mouser.de/ProductDetail/Vishay-Semiconductors/VESD16A2-03G-G3-08?qs=UkDUCjYnTB34zpOHUpj7rA%3D%3D
			0.00 €
			0.00 €
			0.00 €
			0.00 €
			0.00 €
			0.00 €
			913.69 €