## Sheet1
Part	Cost per Part	Amount	Total Costs	Link
DAC 8-Channel	11.04 €	1	11.04 €	https://www.digikey.de/de/products/detail/microchip-technology/MCP48FEB28T-20E-ST/12823490?s=N4IgTCBcDaILIGEAKAWAHAMQKICExoBUBaMABiwHoBlAgAhAF0BfIA
Current Limiting Switch	2.43 €	2	4.86 €	https://www.mouser.de/ProductDetail/Texas-Instruments/TPS2HB50BQPWPRQ1?qs=T3oQrply3y%2FJ8JdxG9pSAQ%3D%3D
4.7uF 0603 35V	0.13 €	1	0.13 €	https://www.mouser.de/ProductDetail/Murata-Electronics/GRM188R6YA475KE15D?qs=eeBpzGFlv%252B%2FTEUAkSXFIlg%3D%3D
220nF 0603 35V	0.14 €	1	0.14 €	https://www.mouser.de/ProductDetail/TAIYO-YUDEN/GMJ107BB7224KAHT?qs=3jdCaFhktOSJvy7a6z4F0A%3D%3D
10k 0603 0.1%	0.31 €	10	3.06 €	https://www.mouser.de/ProductDetail/YAGEO/RE0603BRE0710KL?qs=9h0bZHM%2F3zLOZXinkXFY8g%3D%3D
1k 0603 1%	0.06 €	20	1.10 €	https://www.mouser.de/ProductDetail/YAGEO/RT0603FRE071KL?qs=8cPjvKtxWv68ZVEzoi6JxQ%3D%3D
100nF 16V	0.15 €	20	2.98 €	https://www.mouser.de/ProductDetail/KYOCERA-AVX/0603YC104J4T4A?qs=Cej1j9ztgjFyuPBXcKRKGA%3D%3D
10uF 16V	0.24 €	4	0.94 €	https://www.mouser.de/ProductDetail/KYOCERA-AVX/0603YD106KAT2A?qs=%252BdQmOuGyFcHR%252BKJjw6cgxw%3D%3D
10nF 0603 50V	0.18 €	2	0.36 €	https://www.mouser.de/ProductDetail/KYOCERA-AVX/06035F103K4Z4A?qs=YCa%2FAAYMW03%252BIRIN4aN0sw%3D%3D
18V 27.8A 500Watt Power Supply	69.92 €	1	69.92 €	https://www.ampul.eu/de/schaltnetzteile/4238-stromversorgung-18v-333a-600w
MOSFET SIDR392DP-T1-GE3	2.29 €	6	13.74 €	https://www.mouser.de/ProductDetail/Vishay-Semiconductors/SIDR392DP-T1-GE3?qs=y6ZabgHbY%252BxitvpTUsg6jw%3D%3D
MOSFET low thermal alternative	0.37 €	6	2.24 €	https://www.mouser.de/ProductDetail/Diodes-Incorporated/DMT6012LSS-13?qs=y6ZabgHbY%252BxqRaYJX0N1nQ%3D%3D
24V 3.5A 5V 3A Power Supply	43.31 €	1	43.31 €	https://www.mouser.de/ProductDetail/Delta-Electronics/PMT-D2V100W1AA?qs=Paqgc3NkMbQjCGujZptuRw%3D%3D
SMD Terminal with Blind-Hole Thread	2.62 €	2	5.24 €	https://www.mouser.de/ProductDetail/Wurth-Elektronik/7466205R?qs=lBTPRtX1sU8D2oI%252B7M8jdw%3D%3D
SMD Terminal M4	0.42 €	4	1.68 €	https://www.digikey.de/de/products/detail/keystone-electronics/7767/4499347?utm_adgroup=&utm_source=google&utm_medium=cpc&utm_campaign=PMax%20Shopping_Product_New%20Customer%20Acquisition&utm_term=&productid=4499347&gclid=Cj0KCQjwpPKiBhDvARIsACn-gzDOib_u7O1pLtUus9Yol62Pzn_7JqCSJkrhEam0hipU6jxVo32zsnEaAoD6EALw_wcB
SMD screw terminal 12pos	10.22 €	1	10.22 €	https://www.mouser.de/ProductDetail/TE-Connectivity/1-282834-2?qs=sGAEpiMZZMvlX3nhDDO4AEiipl7BG01uymuyioGxjiI%3D
WIO terminal	47.60 €	1	47.60 €	https://eckstein-shop.de/SeeedStudioWioTerminal3AATSAMD51CorewithRealtekRTL8720DNBLE5026Wi-Fi24G2F5GDevBoardEN
Test Points	0.10 €	100	9.52 €	https://www.digikey.de/de/products/detail/koa-speer-electronics-inc/RCWCTE/11476558
NTC Thermistor	0.58 €	10	5.83 €	https://www.mouser.de/ProductDetail/Vishay-BC-Components/NTCS0805E3103FMT?qs=%2FWiulJ9oly6N%2FcschAk0gQ%3D%3D
LED blue	0.18 €	6	1.06 €	https://www.mouser.de/ProductDetail/Wurth-Elektronik/150080BS75000?qs=2kOmHSv6VfT2tBo3UPVqAQ%3D%3D
Kaltgeraete Stecker	18.39 €	1	18.39 €	https://de.rs-online.com/web/p/iec-steckverbinder/3521825
Raspberry Pi header extension cabler	15.16 €	1	15.16 €	https://www.amazon.de/-/en/Raspberry-Extension-Connector-Computer-Accessories/dp/B08VRJ51T4
5V buck converter	1.98 €	1	1.98 €	https://www.mouser.de/ProductDetail/Semtech/TS30012-M050QFNR?qs=EumP11lMQtNuaw%252Bpmi6RbA%3D%3D
10uF 35V 1206	0.61 €	1	0.61 €	https://www.mouser.de/ProductDetail/TDK/CGA5L3X5R1V106K160AB?qs=NRhsANhppD%252B7nSne9Zt%252BEQ%3D%3D
22uF 10V 0805	0.43 €	2	0.86 €	https://www.mouser.de/ProductDetail/TDK/C2012X5R1A226K125AB?qs=dfay7wIA1uGmCnNCp6UPyg%3D%3D
4.7uH 3.5A inductor	1.19 €	1	1.19 €	https://www.mouser.de/ProductDetail/Vishay-Dale/IHLP2020CZER4R7MA1?qs=7WPTxGwLQvX70xDwXm7aBw%3D%3D
0.022uF 16V 0603	0.24 €	1	0.24 €	https://www.mouser.de/ProductDetail/Vishay-Vitramon/VJ0603Y223JXJAC?qs=sGAEpiMZZMukHu%252BjC5l7YXr6wv5gpxmDWI%2FAu0HK3m0%3D
			0.00 €
			0.00 €
			0.00 €
			0.00 €
			0.00 €
			0.00 €
			0.00 €
			0.00 €
			0.00 €
			0.00 €
			0.00 €
			273.39 €